## esp32_pinout
amz | wBat | MT_wBat | wSD | MT_wSD | Pin No. | Pin Name | Pin Name | Pin Name | Power Domain | AnalogFunction1 | AnalogFunction2 | AnalogFunction3 | RTC_GPIO | Function1 | Type | Function2 | Type | PWM | Function3 | Type | Function4 | Type | Function5 | Type | Function6 | Type | Drive Strength (2’d2: 24mA) | At Reset | After Reset
[5 empty] | 1 | VDDA |  |  | VANA in
[5 empty] | 2 |  | LNA_IN |  | VANA in
[5 empty] | 3 | VDD3P3 |  |  | VANA in
[5 empty] | 4 | VDD3P3 |  |  | VANA in
[5 empty] | 5 |  | SENSOR_VP |  | VRTC | ADC_H | ADC1_CH0 |  | RTC_GPIO0 | GPIO36 | I |  |  |  | GPIO36 | I | [8 empty] | ie=0
[5 empty] | 6 |  | SENSOR_CAPP |  | VRTC | ADC_H | ADC1_CH1 |  | RTC_GPIO1 | GPIO37 | I |  |  |  | GPIO37 | I | [8 empty] | ie=0
[5 empty] | 7 |  | SENSOR_CAPN |  | VRTC | ADC_H | ADC1_CH2 |  | RTC_GPIO2 | GPIO38 | I |  |  |  | GPIO38 | I | [8 empty] | ie=0
|  |  | vn? |  | 8 |  | SENSOR_VN |  | VRTC | ADC_H | ADC1_CH3 |  | RTC_GPIO3 | GPIO39 | I |  |  |  | GPIO39 | I | [8 empty] | ie=0
[5 empty] | 9 |  | CHIP_PU |  | VRTC
| 1 | free | 1 | free | 10 |  | VDET_1 |  | VRTC |  | ADC1_CH6 |  | RTC_GPIO4 | GPIO34 | I |  |  |  | GPIO34 | I | [8 empty] | ie=0
| 1 | Max4446 Mic Out | 1 | Max4446 Mic Out | 11 |  | VDET_2 |  | VRTC |  | ADC1_CH7 |  | RTC_GPIO5 | GPIO35 | I |  |  |  | GPIO35 | I | [8 empty] | ie=0
| 1 |  | 1 |  | 12 |  | 32K_XP |  | VRTC | XTAL_32K_P | ADC1_CH4 | TOUCH9 | RTC_GPIO9 | GPIO32 | I/O/T |  |  |  | GPIO32 | I/O/T | [6 empty] | 2'd2 |  | ie=0
| 1 | free | 1 | Neo Pixel Ring | 13 |  | 32K_XN |  | VRTC | XTAL_32K_N | ADC1_CH5 | TOUCH8 | RTC_GPIO8 | GPIO33 | I/O/T |  |  |  | GPIO33 | I/O/T | [6 empty] | 2'd2 |  | ie=0
| 1 |  | 1 | Neo Pixel | 14 |  |  | GPIO25 | VRTC | DAC_1 | ADC2_CH8 |  | RTC_GPIO6 | GPIO25 | I/O/T |  |  |  | GPIO25 | I/O/T |  |  |  |  | EMAC_RXD0 | I | 2'd2 |  | ie=0
| 1 | Neo Pixel | 1 | Neo Pixel | 15 |  |  | GPIO26 | VRTC | DAC_2 | ADC2_CH9 |  | RTC_GPIO7 | GPIO26 | I/O/T |  |  |  | GPIO26 | I/O/T |  |  |  |  | EMAC_RXD1 | I | 2'd2 |  | ie=0
| 1 | Accel_z | 1 | Accel_z | 16 |  |  | GPIO27 | VRTC |  | ADC2_CH7 | TOUCH7 | RTC_GPIO17 | GPIO27 | I/O/T |  |  |  | GPIO27 | I/O/T |  |  |  |  | EMAC_RX_DV | I | 2'd2 |  | ie=1
| 1 | Accel_y | 1 | Accel_y | 17 |  |  | MTMS | VRTC |  | ADC2_CH6 | TOUCH6 | RTC_GPIO16 | MTMS | I0 | HSPICLK | I/O/T | pwm | GPIO14 | I/O/T | HS2_CLK | O | SD_CLK | I0 | EMAC_TXD2 | O | 2'd2 |  | ie=1
| 1 | Accel_x | 1 | Accel_x | 18 |  |  | MTDI | VRTC |  | ADC2_CH5 | TOUCH5 | RTC_GPIO15 | MTDI | I1 | HSPIQ | I/O/T | pwm | GPIO12 | I/O/T | HS2_DATA2 | I1/O/T | SD_DATA2 | I1/O/T | EMAC_TXD3 | O | 2'd2 | wpd, ie=1 | wpd, ie=1
[5 empty] | 19 | VDD3P3_RTC |  |  | VRTC supply in
| x | TOUCH4 | 1 | TOUCH4 | 20 |  |  | MTCK | VRTC |  | ADC2_CH4 | TOUCH4 | RTC_GPIO14 | MTCK | I1 | HSPID | I/O/T | pwm | GPIO13 | I/O/T | HS2_DATA3 | I1/O/T | SD_DATA3 | I1/O/T | EMAC_RX_ER | I | 2'd2 |  | ie=1
| 1 | TOUCH3 | 1 | TOUCH3 | 21 |  |  | MTDO | VRTC |  | ADC2_CH3 | TOUCH3 | RTC_GPIO13 | MTDO | O/T | HSPICS0 | I/O/T | pwm | GPIO15 | I/O/T | HS2_CMD | I1/O/T | SD_CMD | I1/O/T | EMAC_RXD3 | I | 2'd2 | wpu, ie=1 | wpu, ie=1
| 1 | TOUCH2 | 1 | TOUCH2 | 22 |  |  | GPIO2 | VRTC |  | ADC2_CH2 | TOUCH2 | RTC_GPIO12 | GPIO2 | I/O/T | HSPIWP | I/O/T | pwm | GPIO2 | I/O/T | HS2_DATA0 | I1/O/T | SD_DATA0 | I1/O/T |  |  | 2'd2 | wpd, ie=1 | wpd ,ie=1
| 1 | TOUCH1 | 1 | TOUCH1 | 23 |  |  | GPIO0 | VRTC |  | ADC2_CH1 | TOUCH1 | RTC_GPIO11 | GPIO0 | I/O/T | CLK_OUT1 | O | pwm | GPIO0 | I/O/T |  |  |  |  | EMAC_TX_CLK | I | 2'd2 | wpu, ie=1 | wpu, ie=1
| 1 | TOUCH0 | 1 | TOUCH0 | 24 |  |  | GPIO4 | VRTC |  | ADC2_CH0 | TOUCH0 | RTC_GPIO10 | GPIO4 | I/O/T | HSPIHD | I/O/T | pwm | GPIO4 | I/O/T | HS2_DATA1 | I1/O/T | SD_DATA1 | I1/O/T | EMAC_TX_ER | O | 2'd2 | wpd, ie=1 | wpd, ie=1
| x |  | x |  |  |  |  | GPIO20 | VSDIO |  |  |  |  | GPIO20 | I/O/T |  |  |  | GPIO20 | I/O/T | [6 empty] | 2'd2 |  | ie=1
| 1 | free |  |  | 25 |  |  | GPIO16 | VSDIO |  |  |  |  | GPIO16 | I/O/T |  |  |  | GPIO16 | I/O/T | HS1_DATA4 | I1/O/T | U2RXD | I1 | EMAC_CLK_OUT | O | 2'd2 |  | ie=1
[5 empty] | 26 | VDD_SDIO |  |  | VSDIO supply out/in
| 1 | free | x |  | 27 |  |  | GPIO17 | VSDIO |  |  |  |  | GPIO17 | I/O/T |  |  |  | GPIO17 | I/O/T | HS1_DATA5 | I1/O/T | U2TXD | O | EMAC_CLK_OUT_180 | O | 2'd2 |  | ie=1
| sd2 |  | sd2 |  | 28 |  |  | SD_DATA_2 | VSDIO |  |  |  |  | SD_DATA2 | I1/O/T | SPIHD | I/O/T |  | GPIO9 | I/O/T | HS1_DATA2 | I1/O/T | U1RXD | I1 |  |  | 2'd2 | wpu, ie=1 | wpu, ie=1
| sd3 |  | sd3 |  | 29 |  |  | SD_DATA_3 | VSDIO |  |  |  |  | SD_DATA3 | I0/O/T | SPIWP | I/O/T |  | GPIO10 | I/O/T | HS1_DATA3 | I1/O/T | U1TXD | O |  |  | 2'd2 | wpu, ie=1 | wpu, ie=1
| cmd |  | cmd |  | 30 |  |  | SD_CMD | VSDIO |  |  |  |  | SD_CMD | I1/O/T | SPICS0 | I/O/T |  | GPIO11 | I/O/T | HS1_CMD | I1/O/T | U1RTS | O |  |  | 2'd2 | wpu, ie=1 | wpu, ie=1
| clk |  | clk |  | 31 |  |  | SD_CLK | VSDIO |  |  |  |  | SD_CLK | I0 | SPICLK | I/O/T |  | GPIO6 | I/O/T | HS1_CLK | O | U1CTS | I1 |  |  | 2'd2 | wpu, ie=1 | wpu, ie=1
[5 empty] | 32 |  |  | SD_DATA_0 | VSDIO |  |  |  |  | SD_DATA0 | I1/O/T | SPIQ | I/O/T |  | GPIO7 | I/O/T | HS1_DATA0 | I1/O/T | U2RTS | O |  |  | 2'd2 | wpu, ie=1 | wpu, ie=1
[5 empty] | 33 |  |  | SD_DATA_1 | VSDIO |  |  |  |  | SD_DATA1 | I1/O/T | SPID | I/O/T |  | GPIO8 | I/O/T | HS1_DATA1 | I1/O/T | U2CTS | I1 |  |  | 2'd2 | wpu, ie=1 | wpu, ie=1
| 1 | Accel_z | 1 | Accel_z | 34 |  |  | GPIO5 | VIO |  |  |  |  | GPIO5 | I/O/T | VSPICS0 | I/O/T | pwm | GPIO5 | I/O/T | HS1_DATA6 | I1/O/T |  |  | EMAC_RX_CLK | I | 2'd2 | wpu, ie=1 | wpu, ie=1
| 1 | Accel_y | 1 | Accel_y | 35 |  |  | GPIO18 | VIO |  |  |  |  | GPIO18 | I/O/T | VSPICLK | I/O/T |  | GPIO18 | I/O/T | HS1_DATA7 | I1/O/T |  |  |  |  | 2'd2 |  | ie=1
| 1 | Accel_x | 1 | Accel_x | 36 |  |  | GPIO23 | VIO |  |  |  |  | GPIO23 | I/O/T | VSPID | I/O/T |  | GPIO23 | I/O/T | HS1_STROBE | I0 |  |  |  |  | 2'd2 |  | ie=1
[5 empty] | 37 | VDD3P3_CPU |  |  | VIO supply in
| 1 | Haptic | MISO? | Haptic | 38 |  |  | GPIO19 | VIO |  |  |  |  | GPIO19 | I/O/T | VSPIQ | I/O/T |  | GPIO19 | I/O/T | U0CTS | I1 |  |  | EMAC_TXD0 | O | 2'd2 |  | ie=1
| scl | OLED | scl | OLED | 39 |  |  | GPIO22 | VIO |  |  |  |  | GPIO22 | I/O/T | VSPIWP | I/O/T |  | GPIO22 | I/O/T | U0RTS | O |  |  | EMAC_TXD1 | O | 2'd2 |  | ie=1
| tx |  | tx |  | 40 |  |  | U0RXD | VIO |  |  |  |  | U0RXD | I1 | CLK_OUT2 | O |  | GPIO3 | I/O/T | [6 empty] | 2'd2 | wpu, ie=1 | wpu, ie=1
| rx |  | rx |  | 41 |  |  | U0TXD | VIO |  |  |  |  | U0TXD | O | CLK_OUT3 | O |  | GPIO1 | I/O/T |  |  |  |  | EMAC_RXD2 | I | 2'd2 | wpu, ie=1 | wpu, ie=1
| sda | OLED | sda | OLED | 42 |  |  | GPIO21 | VIO |  |  |  |  | GPIO21 | I/O/T | VSPIHD | I/O/T |  | GPIO21 | I/O/T |  |  |  |  | EMAC_TX_EN | O | 2'd2 |  | ie=1
[5 empty] | 43 |  |  | VDDA | VANA in
[5 empty] | 44 |  | XTAL_N |  | VANA
[5 empty] | 45 |  | XTAL_P |  | VANA
[5 empty] | 46 | VDDA |  |  | VANA
[5 empty] | 47 |  | CAP2 |  | VANA
[5 empty] | 48 |  | CAP1 |  | VANA
https://www.esp32.com/viewtopic.php?t=163